## Sheet1
| RPM TORQUIMETRO MOTOR | TORQUE TORQUIMETRO MOTOR [Nm] | RPM 2DO TORQUIMETRO | TORQUE 2DO TORQUIMETRO [Nm] | VELOCIDAD EN (Km/h) | DISTANCIA TOTAL ACUMULADA REAL [m] | RELATION_T1 | RELATION_T2 | TORQUE T1 WHEEL (Nm) | TORQUE T2 WHEEL (Nm) | ELECTRIC_POWER (W) | MOTOR_POWER (W) | MECHANICAL_POWER (W) | ELECTRIC_EFFICIENCY | MECHANICAL_EFFICIENCY | INERTIA_TORQUE (Nm) | AERO_TORQUE (Nm) | SLOPE_TORQUE (Nm) | ROLLING_APPLIED (Nm) | TORQUE SUM AT WHEEL (Nm) | BUS_TORQUE | SLOPE | NUMERO DE TRAMO | BUS_ELECTRIC_POWER | BUS_POWER | BUS_POWER (kW) | BUS_ELECTRIC_POWER (kW) | MOTOR_POWER (kW) | ELECTRIC_POWER (kW) | MECHANICAL_POWER (kW) | DINA_ENERGY | BUS_ENERGY | DINA_INERTIA_ENERGY | DINA_SLOPE_ENERGY | INERTIA_ENERGY | SLOPE_ENERGY | DINA_ENERGY (kJ) | BUS_ENERGY (kJ) | DINA_INERTIA_ENERGY (kJ) | DINA_SLOPE_ENERGY (kJ) | INERTIA_ENERGY (kJ) | SLOPE_ENERGY (kJ)
count | 292 | 292 | 292 | 292 | 292 | 292 | 292 | 292 | 292 | 292 | 292 | 292 | 292 | 292 | 292 | 292 | 292 | 292 | 292 | 292 | 292 | 292 | 292 | 292 | 292 | 292 | 292 | 292 | 292 | 292 | 292 | 292 | 292 | 292 | 292 | 292 | 292 | 292 | 292 | 292 | 292 | 292
mean | 2851.101 | 16.9922 | 916.6849 | 33.5372 | 7.8227 | 110.9379 | 48.767 | 16.056 | 881.3007 | 549.5216 | 7449.3746 | 6443.9387 | 3912.6674 | 0.84264 | 0.5857 | 0.97417 | 10.7837 | 58.6654 | 303.0368 | 373.46 | 374.0396 | 0.88047 | 21.839 | 6827.5583 | 3524.9977 | 3.525 | 6.8276 | 6.4439 | 7.4494 | 3.9127 | 483680.7599 | 414976.5248 | 4976.7441 | 43984.759 | 13994.645 | 165411.2892 | 483.6808 | 414.9765 | 4.9767 | 43.9848 | 13.9946 | 165.4113
std | 1750.7373 | 8.1858 | 561.7216 | 17.7412 | 4.7921 | 79.9767 | 12.0639 | 2.7868 | 459.2046 | 297.5557 | 6804.5716 | 5926.078 | 3704.2782 | 0.040097 | 0.13862 | 43.348 | 10.4575 | 445.2177 | 70.79 | 501.8705 | 479.2302 | 6.6801 | 15.6169 | 7332.3431 | 4043.0245 | 4.043 | 7.3323 | 5.9261 | 6.8046 | 3.7043 | 428353.0383 | 407464.208 | 5684.6243 | 19610.3553 | 11332.6909 | 136697.4223 | 428.353 | 407.4642 | 5.6846 | 19.6104 | 11.3327 | 136.6974
min | 0 | 2 | 2.8571 | 0 | 0 | 0 | 0 | 0.28571 | 0 | 0 | 0 | 0 | 0 | 0.75 | 0 | -163.219 | 0 | -599.8183 | 120 | -495.1983 | -495.1983 | -9 | 0 | -475.8164 | -934.7716 | -0.93477 | -0.47582 | 0 | 0 | 0 | 0 | -8302.7565 | 0 | 0 | 0 | 0 | 0 | -8.3028 | 0 | 0 | 0 | 0
25% | 1354.7143 | 11 | 434.75 | 20.5714 | 3.6859 | 30.2857 | 50.4342 | 16.392 | 548.0488 | 332.8807 | 1935.4634 | 1559.4994 | 954.5983 | 0.83 | 0.55844 | -24.2476 | 1.7425 | -370.0551 | 268.6395 | -69.5181 | -69.5181 | -5.5385 | 6 | 0 | -31.5213 | -0.031521 | 0 | 1.5595 | 1.9355 | 0.9546 | 45859.1237 | -161.8414 | 78.8193 | 37937.0514 | 2007.6426 | 37937.0514 | 45.8591 | -0.16184 | 0.078819 | 37.9371 | 2.0076 | 37.9371
50% | 2797.1786 | 14.2857 | 895.2143 | 24.9286 | 7.5918 | 105.1786 | 51.838 | 16.83 | 735.3747 | 411.8644 | 5345.8189 | 4437.0831 | 2455.4883 | 0.83 | 0.60847 | 3.0762 | 7.392 | 0 | 301.8618 | 350.4999 | 401.5953 | 0 | 21.5 | 4145.9399 | 2042.8964 | 2.0429 | 4.1459 | 4.4371 | 5.3458 | 2.4555 | 397492.994 | 313889.6508 | 78.8193 | 55625.1258 | 13592.3339 | 125133.3897 | 397.493 | 313.8897 | 0.078819 | 55.6251 | 13.5923 | 125.1334
75% | 4384.7857 | 24.4286 | 1379.9286 | 51.1429 | 11.8409 | 196.3036 | 53.8672 | 17.0654 | 1339.7041 | 842.2224 | 12133.0758 | 10757.704 | 6711.4776 | 0.86 | 0.63575 | 29.1333 | 17.9825 | 434.0562 | 355.7582 | 772.2006 | 816.1638 | 6.5 | 38 | 12153.9865 | 6730.0839 | 6.7301 | 12.154 | 10.7577 | 12.1331 | 6.7115 | 948919.9272 | 861085.1321 | 10797.6334 | 55625.1258 | 25543.2982 | 315226.1436 | 948.9199 | 861.0851 | 10.7976 | 55.6251 | 25.5433 | 315.2261
max | 5798.2143 | 35.0714 | 2023.9286 | 68.9286 | 17.21 | 216 | 62.4481 | 20.6466 | 1792.8263 | 1122.4393 | 25032.819 | 21278.1465 | 13618.741 | 0.9 | 1.2645 | 264.9142 | 37.9871 | 927.6036 | 440.0778 | 1348.544 | 1122.4393 | 14 | 42 | 25728.9494 | 14005.6507 | 14.0057 | 25.7289 | 21.2781 | 25.0328 | 13.6187 | 1087608.6855 | 996823.51 | 14672.5356 | 55625.1258 | 29798.1037 | 347697.5439 | 1087.6087 | 996.8235 | 14.6725 | 55.6251 | 29.7981 | 347.6975